## Cover Sheet
Exhibit A : Carbon Pricing Calculator
Regarding APSC Commission Order No. 31 in Docket No.10-100-R and
Order No. 48 in Docket No. 13-002-U

## Notes
*All emissions factors pulled from "Emission Factors for Greenhouse Gas Inventories", US EPA, March 2018 update. https://www.epa.gov/sites/production/files/2018-03/documents/emission-factors_mar_2018_0.pdf
Note that the Non-Baseload Emission Factors (CO2 lb / MWh) assume a generation mix consistent with the current mix, and are not specifically broken out for generation mix by utility. To enter utility specific assumptions, calculate emissions factors starting from the power plant level based on the total energy generated in a year, and apply in place of the "CO2 lb / MWh" value (cell B19)

## CO2 Model
Emissions Calculations
Gas | CO2 Equivalent
CO2 | 1
Conversions for listed units
Conversion factors
therms per mmBTU | 10
kilograms to metric tons | 0.001
pounds to metric tons | 0.00045359
Emissions factors for natural gas
Fuel | kg CO2 per mmBtu
Natural Gas | 53.06
Local emissions factors for electricity in Arkansas
Non-Baseload Emission Factors
Region | CO2 lb / MWh |  |  |  | Region | CO2 Rate Lookup
SPSO (SPP South) | 1662.5 | Choose the region using dropdown (in cell A18) |  |  | SRMV (Arkansas/Mississippi Valley) | 1186
Utility Specific (Enter value here==>) |  |  |  |  | SPSO (SPP South) | 1662.5
Calculated emissions per unit
CO2 tons / kWh | 0.0007541
CO2 tons / therm | 0.005306
Scenario | CO2 Price per ton | ₵ / kWh | ₵ / therm
Per dollar for calculations | per $ | 0.08 | 0.5
Low case (Enter low case here ==>) | 0 | 0 | 0 | Utility's lowest value
Middle case (Enter mid case here ==>) | 0 | 0 | 0 | Utility's median value
High case (Enter high case here ==>) | 0 | 0 | 0 | Utility's highest value
Rates |  | ₵ / kWh | ₵ / therm
Per unit energy charge (per kWh or therm rate) |  | 6.99 | 81.7978
Rate Impacts |  | % Change per kWh | % Change per therm
Low case |  | 0% | 0%
Middle case |  | 0% | 0%
High case |  | 0% | 0%
Note on D31: [Threaded comment] Your version of Excel allows you to read this threaded comment; however, any edits to it will get removed if the file is opened in a newer version of Excel. Learn more: https://go.microsoft.com/fwlink/?linkid=870924 Comment: Includes delivery rate and cost of gas rider